## USTARII Tray#1 Knee Basic FR54
FR-03-00054 Rev C_CS BOM-USTARII Tray #1 Knee Basic _US_CS1_KN_BSC
MFG Part No. | Tip Top Part No. | Description | QTY | Alternate PN
2315-2211 | PE23152211 | USTAR II Tibial insert trial, S, 12mm | 1
2315-2212 | PE23152212 | USTAR II Tibial insert trial, S, 14mm | 1
2315-2213 | PE23152213 | USTAR II Tibial insert trial, S, 17mm | 1
2315-2214 | PE23152214 | USTAR II Tibial insert trial, S, 20mm | 1
2315-2215 | PE23152215 | USTAR II Tibial insert trial, S, 23mm | 1
2315-2216 | PE23152216 | USTAR II Tibial insert trial, S, 26mm | 1
2315-2217 | PE23152217 | USTAR II Tibial insert trial, S, 30mm | 1
2315-2241 | PE23152241 | USTAR II Tibial insert trial, M, 12mm | 1
2315-2242 | PE23152242 | USTAR II Tibial insert trial, M, 14mm | 1
2315-2243 | PE23152243 | USTAR II Tibial insert trial, M, 17mm | 1
2315-2244 | PE23152244 | USTAR II Tibial insert trial, M, 20mm | 1
2315-2245 | PE23152245 | USTAR II Tibial insert trial, M, 23mm | 1
2315-2246 | PE23152246 | USTAR II Tibial insert trial, M, 26mm | 1
2315-2247 | PE23152247 | USTAR II Tibial insert trial, M, 30mm | 1
9303-1300 | PE93031300 | T-Handle | 1
9303-3204 | PE93033204 | Twist Drill, 3.2 mm Long | 1
9303-3204 | PE93033204 | Twist Drill, 3.2 mm Long | 1
9303-3204 | PE93033204 | Twist Drill, 3.2 mm Long | 1
9303-3204 | PE93033204 | Twist Drill, 3.2 mm Long | 1
9304-3001 | PE93043001 | Step drill, Ø8mm | 1
9304-3003 | PE93043003 | Threaded pin, 30mm | 1
9304-3003 | PE93043003 | Threaded pin, 30mm | 1
9304-3003 | PE93043003 | Threaded pin, 30mm | 1
9304-3003 | PE93043003 | Threaded pin, 30mm | 1
9304-3004 | PE93043004 | Threaded pin, 50mm | 1
9304-3004 | PE93043004 | Threaded pin, 50mm | 1
9304-3004 | PE93043004 | Threaded pin, 50mm | 1
9304-3004 | PE93043004 | Threaded pin, 50mm | 1
9304-3005 | PE93043005 | Round pin, 75mm | 1
9304-3005 | PE93043005 | Round pin, 75mm | 1
9304-3005 | PE93043005 | Round pin, 75mm | 1
9304-3005 | PE93043005 | Round pin, 75mm | 1
9304-3100 | PE93043100 | Drill, 3.2mm | 1
9304-3100 | PE93043100 | Drill, 3.2mm | 1
9304-5105 | PE93045105 | Quick pin driver | 1
9303-5002 | PE93035002 | Pin Extractor | 1 | 9304-5106-RA (Tip Top: PE93045106-RA)
9304-7000 | PE93047000 | Resection check blade | 1
9315-5105 | PE93155105 | Insert Torque Wrench | 1
9315-5106 | PE93155106 | Insert screw driver adaptor | 1
9315-8301 | PE93158301 | USTARII Tray #1 Knee Basic | 1
9415-1101 | PE94151101 | Tibial insert trial handle | 1
9415-9300-RB | PE94159300-RB | USTAR II Yoke adaptor, S | 1 | 9415-9300 (TipTop PE94159300)
9415-9301-RB | PE94159301-RB | USTAR II Yoke adaptor, M | 1 | 9415-9301 (TipTop PE94159301)
9901-8104 | PE99018104 | Tray lid | 1

## USTARII Tray#2 Implntton FR55
FR-03-00055 Rev C_CS BOM-STARII Tray #2 Implantation_US_CS2_IMP
MFG Part No. | Tip Top Part No. | Description | QTY | Alternate
9115-5101 | PE9115-5101 | Impactor base, proximal femur | 1
9303-5329 | PE9303-5329 | Screw driver adaptor, L, T20 | 1
9304-1103 | PE9304-1103 | Modular handle | 1
9304-5102 | PE9304-5102 | Femoral impactor | 1
9304-5104 | PE9304-5104 | Slotted hammer | 1
9315-1104 | PE9315-1104 | Full PE Cement restrictor inserter | 1
9315-5001 | PE9315-5001 | Impactor base, distal femur | 1
9315-5003-RA | PE9315-5003-RA | USTAR II Stem trial remover | 1
9315-5127 | PE9315-5127 | Valgus adaptor remover | 1
9315-8302 | PE9315-8302 | USTARII Tray #2 Implantation | 1
9401-7012 | PE9401-7012 | Caliper | 1
9403-5331-RA | PE9403-5331-RA | Screw driver adaptor, T20 | 1 | 9403-5331-RB (Tip Top PE94035331-RB)
9403-5340 | PE9403-5340 | Stem impactor | 1
9404-5101 | PE9404-5101 | Tibial baseplate impactor | 1
9415-1302 | PE9415-1302 | Driver Handle, 3/8" SQ | 1
9415-5004 | PE9415-5004 | USTAR II Tibial baseplate trial driver | 1
9415-5005 | PE9415-5005 | USTAR II Tibial baseplate driver | 1
9415-5101 | PE9415-5101 | Screw driver adaptor, T30 | 1
9415-5103 | PE9415-5103 | Impactor base, tibia | 1
9901-8104 | PE9901-8104 | Tray lid | 1

## USTARII Try#3 Pri Fm Prp FR56
FR-03-00056 Rev B_CS BOM-USTARII Tray #3 Primary Femoral Prep_US_C3_FEM_PRP_PRI
MFG Part No. | Tip Top Part No. | Description | QTY
9315-2101 | PE93152101 | Distal femoral resection guide, 9mm | 1
9315-2310-RA | PE93152310-RA | Femoral A/P chamfer cutting guide, #1 | 1
9315-2320-RA | PE93152320-RA | Femoral A/P chamfer cutting guide, #2 | 1
9315-2330-RA | PE93152330-RA | Femoral A/P chamfer cutting guide, #3 | 1
9315-2340-RA | PE93152340-RA | Femoral A/P chamfer cutting guide, #4 | 1
9315-2350-RA | PE93152350-RA | Femoral A/P chamfer cutting guide, #5 | 1
9315-2360-RA | PE93152360-RA | Femoral A/P chamfer cutting guide, #6 | 1
9315-7011 | PE93157011 | Femoral offset blade , #1/#2 | 1
9315-7013 | PE93157013 | Femoral offset blade , #3/#4 | 1
9315-7015 | PE93157015 | Femoral offset blade , #5/#6 | 1
9315-7101 | PE93157101 | USTAR II Femoral sizer | 1
9315-7210 | PE93157210 | Femoral offset template, #1 | 1
9315-7220 | PE93157220 | Femoral offset template, #2 | 1
9315-7230 | PE93157230 | Femoral offset template, #3 | 1
9315-7240 | PE93157240 | Femoral offset template, #4 | 1
9315-7250 | PE93157250 | Femoral offset template, #5 | 1
9315-7260 | PE93157260 | Femoral offset template, #6 | 1
9315-8303 | PE93158303 | USTARII Tray #3 Primary Femoral Prep | 1
9901-8104 | PE99018104 | Tray lid | 1

## USTARII Try#4 Rev Fem Prp FR57
FR-03-00057 Rev B_CS BOM-USTARII Tray #4 Revision Femoral Prep_US_C4_FEM_PRP_REV
MFG Part No. | Tip Top Part No. | Description | QTY
9301-2282 | PE93012282 | Extramedullary alignment tower | 1
9303-2705 | PE93032705 | Distal femoral plate, L | 1
9303-2706 | PE93032706 | Femoral IM alignment guide | 1
9303-2707 | PE93032707 | Distal femoral alignment guide | 1
9303-2708-RB | PE93032708-RB | Distal femoral resection guide | 1
9303-2716-RA | PE93032716-RA | Femoral offset drill guide, left | 1
9303-2717-RA | PE93032717-RA | Femoral offset drill guide, right | 1
9303-5315 | PE93035315 | Femoral rotation guide | 1
9315-2102 | PE93152102 | Box cutting guide | 1
9315-3101 | PE93153101 | Box reamer, #1~#3 | 1
9315-3102 | PE93153102 | Box reamer, #4~#6 | 1
9315-3301 | PE93153301 | Femoral offset boss drill | 1
9315-5004 | PE93155004 | Box chisel , #1~#3 | 1
9315-5005 | PE93155005 | Box chisel , #4~#6 | 1
9315-7311 | PE93157311 | USTAR II Femoral sizing template, #1 | 1
9315-7312 | PE93157312 | USTAR II Femoral sizing template, #2 | 1
9315-7313 | PE93157313 | USTAR II Femoral sizing template, #3 | 1
9315-7314 | PE93157314 | USTAR II Femoral sizing template, #4 | 1
9315-7315 | PE93157315 | USTAR II Femoral sizing template, #5 | 1
9315-7316 | PE93157316 | USTAR II Femoral sizing template, #6 | 1
9315-8304 | PE93158304 | USTARII Tray #4 Revision Femoral Prep | 1
9415-7011 | PE94157011 | USTAR II Tibial spacer, 12mm | 1
9415-7012 | PE94157012 | USTAR II Tibial spacer, 14mm | 1
9415-7013 | PE94157013 | USTAR II Tibial spacer, 17mm | 1
9415-7014 | PE94157014 | USTAR II Tibial spacer, 20mm | 1
9415-7015 | PE94157015 | USTAR II Tibial spacer, 23mm | 1
9415-7016 | PE94157016 | USTAR II Tibial spacer, 26mm | 1
9415-7017 | PE94157017 | USTAR II Tibial spacer, 30mm | 1
9901-8104 | PE99018104 | Tray lid | 1
`

## USTARII Try#5 Fm Stm Rmr FR58
FR-03-00058 Rev B_CS BOM-USTARII Tray #5 Femoral Stem Reamer_US_C5_FEM_ST_RMR
MFG Part No. | Tip Top Part No. | Description | QTY
9303-3009 | PE93033009 | Twist drill, 8mm | 1
9315-2202 | PE93152202 | Femoral IM rod, Ø9×330mm | 1
9315-3009 | PE93153009 | Hinged knee femoral stem reamer, Ø9mm | 1
9315-3010 | PE93153010 | Hinged knee femoral stem reamer, Ø10mm | 1
9315-3011 | PE93153011 | Hinged knee femoral stem reamer, Ø11mm | 1
9315-3012 | PE93153012 | Hinged knee femoral stem reamer, Ø12mm | 1
9315-3013 | PE93153013 | Hinged knee femoral stem reamer, Ø13mm | 1
9315-3014 | PE93153014 | Hinged knee femoral stem reamer, Ø14mm | 1
9315-3015 | PE93153015 | Hinged knee femoral stem reamer, Ø15mm | 1
9315-3016 | PE93153016 | Hinged knee femoral stem reamer, Ø16mm | 1
9315-3017 | PE93153017 | Hinged knee femoral stem reamer, Ø17mm | 1
9315-3018 | PE93153018 | Hinged knee femoral stem reamer, Ø18mm | 1
9315-3300 | PE93153300 | Femoral boss reamer | 1
9315-8305 | PE93158305 | USTARII Tray #5 Femoral Stem Reamer | 1
9403-2202 | PE94032202 | Alignment rod | 1
9403-5362 | PE94035362 | Reamer guide rod, Ø10mm | 1
9403-5364 | PE94035364 | Reamer guide rod, Ø12mm | 1
9403-5366 | PE94035366 | Reamer guide rod, Ø14mm | 1
9901-8104 | PE99018104 | Tray lid | 1

## USTARII Tray#6 Fm Stm Trl FR59
FR-03-00059 Rev C_CS BOM-USTARII Tray #6 Femoral Stem Trial _US_C6_FEM_ST_TRL
MFG Part No. | Tip Top Part No. | Description | QTY
2703-6003 | PE27036003 | Straight stem trial, PSA, Ø14×30mm | 1
2703-6011 | PE27036011 | Straight stem trial, PSA, Ø10×75mm | 1
2703-6012 | PE27036012 | Straight stem trial, PSA, Ø12×75mm | 1
2703-6013 | PE27036013 | Straight stem trial, PSA, Ø14×75mm | 1
2703-6014 | PE27036014 | Straight stem trial, PSA, Ø16×75mm | 1
2703-6015 | PE27036015 | Straight stem trial, PSA, Ø18×75mm | 1
2703-6021 | PE27036021 | Straight stem trial, PSA, Ø10×100mm | 1
2703-6022 | PE27036022 | Straight stem trial, PSA, Ø12×100mm | 1
2703-6023 | PE27036023 | Straight stem trial, PSA, Ø14×100mm | 1
2703-6024 | PE27036024 | Straight stem trial, PSA, Ø16×100mm | 1
2703-6025 | PE27036025 | Straight stem trial, PSA, Ø18×100mm | 1
2703-6031 | PE27036031 | Curved stem trial, PSA, Ø10×150mm | 1
2703-6032 | PE27036032 | Curved stem trial, PSA, Ø12×150mm | 1
2703-6033 | PE27036033 | Curved stem trial, PSA, Ø14×150mm | 1
2703-6034 | PE27036034 | Curved stem trial, PSA, Ø16×150mm | 1
2703-6035 | PE27036035 | Curved stem trial, PSA, Ø18×150mm | 1
2703-6051 | PE27036051 | Straight stem trial, PSA, Ø10 ×150mm | 1
2703-6052 | PE27036052 | Straight stem trial, PSA, Ø12×150mm | 1
2703-6053 | PE27036053 | Straight stem trial, PSA, Ø12×150mm | 1
2703-6054 | PE27036054 | Straight stem trial, PSA, Ø16×150mm | 1
2703-6055 | PE27036055 | Straight stem trial, PSA, Ø18×150mm | 1
2903-2010 | PE29032010 | Offset adapter trial, 2mm | 1
2903-2020 | PE29032020 | Offset adapter trial, 4mm | 1
2903-2030 | PE29032030 | Offset adapter trial, 6mm | 1
9303-5333-RB | PE93035333-RB | Femoral valgus adapter, left | 1
9303-5334-RB | PE93035334-RB | Femoral valgus adapter, right | 1
9303-5335 | PE93035335 | Femoral valgus offset adapter, 2mm, left | 1
9303-5336 | PE93035336 | Femoral valgus offset adapter, 2mm, right | 1
9303-5337 | PE93035337 | Femoral valgus offset adapter, 4mm, left | 1
9303-5338 | PE93035338 | Femoral valgus offset adapter, 4mm, right | 1
9303-5339 | PE93035339 | Femoral valgus offset adapter, 6mm, left | 1
9303-5340 | PE93035340 | Femoral valgus offset adapter, 6mm, right | 1
9315-1102 | PE93151102 | USTAR II Stem trial driver | 1
9315-8306 | PE93158306 | USTARII Tray #6 Femoral Stem Trial | 1
9403-5334-RA | PE94035334-RA | Stem trial remover | 1
9901-8104 | PE99018104 | Tray lid | 1

## USTARII Tray#7 Hngd Fm Trl FR69
FR-03-00060 Rev B_CS BOM-USTARII Tray #7 Hinged Femoral Trial _US_C7_FEM_TRL_HING
MFG Part No. | Tip Top Part No. | Description | QTY
2115-2110 | PE21152110 | USTAR II Femoral trial, hinged, #1, left | 1
2115-2120 | PE21152120 | USTAR II Femoral trial, hinged, #2, left | 1
2115-2130 | PE21152130 | USTAR II Femoral trial, hinged, #3, left | 1
2115-2140 | PE21152140 | USTAR II Femoral trial, hinged, #4, left | 1
2115-2150 | PE21152150 | USTAR II Femoral trial, hinged, #5, left | 1
2115-2160 | PE21152160 | USTAR II Femoral trial, hinged, #6, left | 1
2115-2210 | PE21152210 | USTAR II Femoral trial, hinged, #1, right | 1
2115-2220 | PE21152220 | USTAR II Femoral trial, hinged, #2, right | 1
2115-2230 | PE21152230 | USTAR II Femoral trial, hinged, #3, right | 1
2115-2240 | PE21152240 | USTAR II Femoral trial, hinged, #4, right | 1
2115-2250 | PE21152250 | USTAR II Femoral trial, hinged, #5, right | 1
2115-2260 | PE21152260 | USTAR II Femoral trial, hinged, #6, right | 1
9315-5110 | PE93155110 | Femoral driver | 1
9315-5201 | PE93155201 | USTAR II Femoral offset fixture | 1
9315-5302 | PE93155302 | USTAR II Femoral offset wrench | 1
9315-5311 | PE93155311 | USTAR II Boss sleeve, left | 1
9315-5312 | PE93155312 | USTAR II Boss sleeve, Right | 1
9315-8307 | PE93158307 | USTARII Tray #7 Hinged Femoral Trial | 1
9901-8104 | PE99018104 | Tray lid | 1

## USTARII Tray#8 Agmnt Trls FR61
FR-03-00061 Rev B_CS BOM-USTARII Tray #8 Augment Trials_US_C8_AUG_TRL 61
MFG Part No. | Tip Top Part No. | Description | QTY
2603-6011 | PE26036011 | Femoral posterior augment trial , #1, 4mm | 1
2603-6011 | PE26036011 | Femoral posterior augment trial , #1, 4mm | 1
2603-6012 | PE26036012 | Femoral posterior augment trial , #1, 8mm | 1
2603-6012 | PE26036012 | Femoral posterior augment trial , #1, 8mm | 1
2603-6021 | PE26036021 | Femoral posterior augment trial , #2, 4mm | 1
2603-6021 | PE26036021 | Femoral posterior augment trial , #2, 4mm | 1
2603-6022 | PE26036022 | Femoral posterior augment trial , #2, 8mm | 1
2603-6022 | PE26036022 | Femoral posterior augment trial , #2, 8mm | 1
2603-6031 | PE26036031 | Femoral posterior augment trial , #3, 4mm | 1
2603-6031 | PE26036031 | Femoral posterior augment trial , #3, 4mm | 1
2603-6032 | PE26036032 | Femoral posterior augment trial , #3, 8mm | 1
2603-6032 | PE26036032 | Femoral posterior augment trial , #3, 8mm | 1
2603-6041 | PE26036041 | Femoral posterior augment trial , #4, 4mm | 1
2603-6041 | PE26036041 | Femoral posterior augment trial , #4, 4mm | 1
2603-6042 | PE26036042 | Femoral posterior augment trial , #4, 8mm | 1
2603-6042 | PE26036042 | Femoral posterior augment trial , #4, 8mm | 1
2603-6051 | PE26036051 | Femoral posterior augment trial , #5, 4mm | 1
2603-6051 | PE26036051 | Femoral posterior augment trial , #5, 4mm | 1
2603-6052 | PE26036052 | Femoral posterior augment trial , #5, 8mm | 1
2603-6052 | PE26036052 | Femoral posterior augment trial , #5, 8mm | 1
2603-6061 | PE26036061 | Femoral posterior augment trial , #6, 4mm | 1
2603-6061 | PE26036061 | Femoral posterior augment trial , #6, 4mm | 1
2603-6062 | PE26036062 | Femoral posterior augment trial , #6, 8mm | 1
2603-6062 | PE26036062 | Femoral posterior augment trial , #6, 8mm | 1
2603-6111 | PE26036111 | Femoral distal augment trial, LM/RL, #1, 4mm | 1
2603-6112 | PE26036112 | Femoral distal augment trial, LM/RL, #1, 8mm | 1
2603-6121 | PE26036121 | Femoral distal augment trial, LM/RL, #2, 4mm | 1
2603-6122 | PE26036122 | Femoral distal augment trial, LM/RL, #2, 8mm | 1
2603-6131 | PE26036131 | Femoral distal augment trial, LM/RL, #3, 4mm | 1
2603-6132 | PE26036132 | Femoral distal augment trial, LM/RL, #3, 8mm | 1
2603-6141 | PE26036141 | Femoral distal augment trial, LM/RL, #4, 4mm | 1
2603-6142 | PE26036142 | Femoral distal augment trial, LM/RL, #4, 8mm | 1
2603-6151 | PE26036151 | Femoral distal augment trial, LM/RL, #5, 4mm | 1
2603-6152 | PE26036152 | Femoral distal augment trial, LM/RL, #5, 8mm | 1
2603-6161 | PE26036161 | Femoral distal augment trial, LM/RL, #6, 4mm | 1
2603-6162 | PE26036162 | Femoral distal augment trial, LM/RL, #6, 8mm | 1
2603-6211 | PE26036211 | Femoral distal augment trial, RM/LL, #1, 4mm | 1
2603-6212 | PE26036212 | Femoral distal augment trial, RM/LL, #1, 8mm | 1
2603-6221 | PE26036221 | Femoral distal augment trial, RM/LL, #2, 4mm | 1
2603-6222 | PE26036222 | Femoral distal augment trial, RM/LL, #2, 8mm | 1
2603-6231 | PE26036231 | Femoral distal augment trial, RM/LL, #3, 4m | 1
2603-6232 | PE26036232 | Femoral distal augment trial, RM/LL, #3, 8mm | 1
2603-6241 | PE26036241 | Femoral distal augment trial, RM/LL, #4, 4mm | 1
2603-6242 | PE26036242 | Femoral distal augment trial, RM/LL, #4, 8mm | 1
2603-6251 | PE26036251 | Femoral distal augment trial, RM/LL, #5, 4mm | 1
2603-6252 | PE26036252 | Femoral distal augment trial, RM/LL, #5, 4mm | 1
2603-6261 | PE26036261 | Femoral distal augment trial, RM/LL, #6, 4mm | 1
2603-6262 | PE26036262 | Femoral distal augment trial, RM/LL, #6, 8mm | 1
2603-6313 | PE26036313 | Femoral augment trial, distal, #1, 12mm | 1
2603-6313 | PE26036313 | Femoral augment trial, distal, #1, 12mm | 1
2603-6314 | PE26036314 | Femoral augment trial, distal, #1, 16mm | 1
2603-6314 | PE26036314 | Femoral augment trial, distal, #1, 16mm | 1
2603-6323 | PE26036323 | Femoral augment trial, distal, #2, 12mm | 1
2603-6323 | PE26036323 | Femoral augment trial, distal, #2, 12mm | 1
2603-6324 | PE26036324 | Femoral augment trial, distal, #2, 16mm | 1
2603-6324 | PE26036324 | Femoral augment trial, distal, #2, 16mm | 1
2603-6333 | PE26036333 | Femoral augment trial, distal, #3, 12mm | 1
2603-6333 | PE26036333 | Femoral augment trial, distal, #3, 12mm | 1
2603-6334 | PE26036334 | Femoral augment trial, distal, #3, 16mm | 1
2603-6334 | PE26036334 | Femoral augment trial, distal, #3, 16mm | 1
2603-6343 | PE26036343 | Femoral augment trial, distal, #4, 12mm | 1
2603-6343 | PE26036343 | Femoral augment trial, distal, #4, 12mm | 1
2603-6344 | PE26036344 | Femoral augment trial, distal, #4, 16mm | 1
2603-6344 | PE26036344 | Femoral augment trial, distal, #4, 16mm | 1
2603-6353 | PE26036353 | Femoral augment trial, distal, #5, 12mm | 1
2603-6353 | PE26036353 | Femoral augment trial, distal, #5, 12mm | 1
2603-6354 | PE26036354 | Femoral augment trial, distal, #5, 16mm | 1
2603-6354 | PE26036354 | Femoral augment trial, distal, #5, 16mm | 1
2603-6363 | PE26036363 | Femoral augment trial, distal, #6, 12mm | 1
2603-6363 | PE26036363 | Femoral augment trial, distal, #6, 12mm | 1
2603-6364 | PE26036364 | Femoral augment trial, distal, #6, 16mm | 1
2603-6364 | PE26036364 | Femoral augment trial, distal, #6, 16mm | 1
2815-2111 | PE28152111 | Tibial augment trial, #1, 5mm, left | 1
2815-2112 | PE28152112 | Tibial augment trial, #1, 10mm, left | 1
2815-2113 | PE28152113 | Tibial augment trial, #1, 15mm, left | 1
2815-2121 | PE28152121 | Tibial augment trial, #2, 5mm, left | 1
2815-2122 | PE28152122 | Tibial augment trial, #2, 10mm, left | 1
2815-2123 | PE28152123 | Tibial augment trial, #2, 15mm, left | 1
2815-2131 | PE28152131 | Tibial augment trial, #3, 5mm, left | 1
2815-2132 | PE28152132 | Tibial augment trial, #3, 10mm, left | 1
2815-2133 | PE28152133 | Tibial augment trial, #3, 15mm, left | 1
2815-2141 | PE28152141 | Tibial augment trial, #4, 5mm, left | 1
2815-2142 | PE28152142 | Tibial augment trial, #4, 10mm, left | 1
2815-2143 | PE28152143 | Tibial augment trial, #4, 15mm, left | 1
2815-2151 | PE28152151 | Tibial augment trial, #5, 5mm, left | 1
2815-2152 | PE28152152 | Tibial augment trial, #5, 10mm, left | 1
2815-2153 | PE28152153 | Tibial augment trial, #5, 15mm, left | 1
2815-2161 | PE28152161 | Tibial augment trial, #6, 5mm, left | 1
2815-2162 | PE28152162 | Tibial augment trial, #6, 10mm, left | 1
2815-2163 | PE28152163 | Tibial augment trial, #6, 15mm, left | 1
2815-2211 | PE28152211 | Tibial augment trial, #1, 5mm, right | 1
2815-2212 | PE28152212 | Tibial augment trial, #1, 10mm, right | 1
2815-2213 | PE28152213 | Tibial augment trial, #1, 15mm, right | 1
2815-2221 | PE28152221 | Tibial augment trial, #2, 5mm, right | 1
2815-2222 | PE28152222 | Tibial augment trial, #2, 10mm, right | 1
2815-2223 | PE28152223 | Tibial augment trial, #2, 15mm, right | 1
2815-2231 | PE28152231 | Tibial augment trial, #3, 5mm, right | 1
2815-2232 | PE28152232 | Tibial augment trial, #3, 10mm, right | 1
2815-2233 | PE28152233 | Tibial augment trial, #3, 15mm, right | 1
2815-2241 | PE28152241 | Tibial augment trial, #4, 5mm, right | 1
2815-2242 | PE28152242 | Tibial augment trial, #4, 10mm, right | 1
2815-2243 | PE28152243 | Tibial augment trial, #4, 15mm, right | 1
2815-2251 | PE28152251 | Tibial augment trial, #5, 5mm, right | 1
2815-2252 | PE28152252 | Tibial augment trial, #5, 10mm, right | 1
2815-2253 | PE28152253 | Tibial augment trial, #5, 15mm, right | 1
2815-2261 | PE28152261 | Tibial augment trial, #6, 5mm, right | 1
2815-2262 | PE28152262 | Tibial augment trial, #6, 10mm, right | 1
2815-2263 | PE28152263 | Tibial augment trial, #6, 15mm, right | 1
9315-8308 | PE93158308 | USTARII Tray #8 Augment Trials | 1
9901-8104 | PE99018104 | Tray lid | 1

## USTARII Tray#9 Tbal Prp FR62
FR-03-00062 Rev C_CS BOM-USTARII Tray #9 Tibial Prep_US_CS9_TIB_PRP
MFG Part No. | Tip Top Part No. | Description | QTY | OPTL
2215-2410 | PE22152410 | USTAR II Tibial baseplate trial, #1 | 1
2215-2420 | PE22152420 | USTAR II Tibial baseplate trial, #2 | 1
2215-2430 | PE22152430 | USTAR II Tibial baseplate trial, #3 | 1
2215-2440 | PE22152440 | USTAR II Tibial baseplate trial, #4 | 1
2215-2450 | PE22152450 | USTAR II Tibial baseplate trial, #5 | 1
2215-2460 | PE22152460 | USTAR II Tibial baseplate trial, #6 | 1
9315-8309 | PE93158309 | USTARII Tray #9 Tibial Prep | 1
9403-1203 | PE94031203 | Tibial sizing template handle | 1
9403-2202 | PE94032202 | Alignment rod | 1
9403-2310 | PE94032310 | Tibial IM alignment guide | 1
9403-2311 | PE94032311 | IM Guide collar, S | 1
9403-2313 | PE94032313 | IM Guide collar, M | 1
9403-2315 | PE94032315 | IM Guide collar, L | 1
9403-3201 | PE94033201 | Tibial IM rod, Ø9×430mm | 1
9403-5315 | PE94035315 | Tibial neutral bushing | 1
9403-7301 | PE94037301 | Tibial sizing template, #1 | 1
9403-7302 | PE94037302 | Tibial sizing template, #2 | 1
9403-7303 | PE94037303 | Tibial sizing template, #3 | 1
9403-7304 | PE94037304 | Tibial sizing template, #4 | 1
9403-7305 | PE94037305 | Tibial sizing template, #5 | 1
9403-7306 | PE94037306 | Tibial sizing template, #6 | 1
9404-1101 | PE94041101 | Tibial punch handle | 1
9404-7101 | PE94047101 | Tibial stylus 2/9 mm | 1
9415-2101 | PE94152101 | USTAR II Tibial punch guide | 1
9415-2102 | PE94152102 | Tibial resection guide |  | 1
9415-3001 | PE94153001 | USTAR II Tibial boss drill, 20mm | 1
9415-6001 | PE94156001 | USTAR II Tibial punch, #1~#2 | 1
9415-6002 | PE94156002 | USTAR II Tibial punch, #3~#4 | 1
9415-6003 | PE94156003 | USTAR II Tibial punch, #5~#8 | 1
9415-7021 | PE94157021 | Gap gauge | 1
9415-7101 | PE94157101 | Tibial stylus, 12mm | 1
9901-8104 | PE99018104 | Tray lid | 1

## USTARII Tray#10 Tbl Stm Pr FR63
FR-03-00063 Rev D_ CS BOM-USTARII Tray #10 Tibial Stem Prep _US_CS10_TIB_ST_PRP
MFG Part No. | Tip Top Part No. | Description | QTY | Alternate PN
2715-6109 | PE27156109 | Cemented tibial stem trial, Ø9x20mm | 1
2715-6209 | PE27156209 | Cemented tibial stem trial, Ø9x45mm | 1
2715-6212 | PE27156212 | Tibial stem trial, Ø12.5x45mm | 1
2715-6214 | PE27156214 | Tibial stem trial, Ø14x45mm | 1
2715-6309 | PE27156309 | Cemented tibial stem trial, Ø9x70mm | 1
2715-6312 | PE27156312 | Tibial stem trial, Ø12.5x70mm | 1
2715-6314 | PE27156314 | Tibial stem trial, Ø14x70mm | 1
2715-6409 | PE27156409 | Cemented tibial stem trial, Ø9x95mm | 1
2715-6412 | PE27156412 | Tibial stem trial, Ø12.5x95mm | 1
2715-6414 | PE27156414 | Tibial stem trial, Ø14x95mm | 1
2715-6512 | PE27156512 | Tibial stem trial, Ø12.5x120mm | 1
2715-6514 | PE27156514 | Tibial stem trial, Ø14x120mm | 1
9315-8310-RA | PE93158310-RA | USTARII Tray #10 Tibial Stem Prep | 1 | 9315-8310 (Tip Top Part PE93158310)
9403-2316 | PE94032316 | Tibial augment alignment sleeve | 1
9403-2321-RB | PE94032321-RB | Tibial resection guide , 0° , left | 1* | 9415-2103 (Tip Top Part PE94152103)
9403-2322-RB | PE94032322-RB | Tibial resection guide , 0° , right | 1*
9415-1102 | PE94151102 | Tibial cement restrictor inserter | 1
9415-2001 | PE94152001 | USTAR II Tibial stem drill sleeve | 1
9415-3004 | PE94153004 | USTAR II Tibial boss drill, 45mm | 1
9415-3101 | PE94153101 | USTAR II Tibial stem drill | 1
9415-3410 | PE94153410 | Hinged knee tibial stem reamer, Ø10mm | 1
9415-3411 | PE94153411 | Hinged knee tibial stem reamer, Ø11mm | 1
9415-3412 | PE94153412 | Hinged knee tibial stem reamer, Ø12.5mm | 1
9415-3413 | PE94153413 | Hinged knee tibial stem reamer, Ø13mm | 1
9415-3414 | PE94153414 | Hinged knee tibial stem reamer, Ø14mm | 1
9415-5002 | PE94155002 | USTAR II Tibial baseplate wrench | 1
9415-5006 | PE94155006 | Torque wrench adaptor, Ø9mm | 1
9415-5007 | PE94155007 | Torque wrench adaptor, Ø12.5mm | 1
9415-5008 | PE94155008 | Torque wrench adaptor, Ø14mm | 1
9415-5102-RB | PE94155102-RB | Torque wrench | 1 | 9415-5102 (Tip Top PE94155102)
9901-8104 | PE99018104 | Tray lid | 1
*Note: PE94032321-RB and PE94032322-RB must be used together. If one is not available then alternate PE94152103 x1 is required.

## USTARII Try#15FmStmPrp 19 FR69
FR-03-00068 Rev B_CS BOM-USTARII Tray#15 Femoral Stem Prep 19+_US_CS15_FM_ST_PRP_19+
MFG Part No. | Tip Top Part No. | Description | QTY
2703-6016 | PE27036016 | Straight stem trial, PSA, Ø20×75mm | 1
2703-6017 | PE27036017 | Straight stem trial, PSA, Ø22×75mm | 1
2703-6018 | PE27036018 | Straight stem trial, PSA, Ø24×75mm | 1
2703-6026 | PE27036026 | Straight stem trial, PSA, Ø20×100mm | 1
2703-6027 | PE27036027 | Straight stem trial, PSA, Ø22×100mm | 1
2703-6028 | PE27036028 | Straight stem trial, PSA, Ø24×100mm | 1
2703-6036 | PE27036036 | Curved stem trial, PSA, Ø20×150mm | 1
2703-6037 | PE27036037 | Curved stem trial, PSA, Ø22×150mm | 1
2703-6038 | PE27036038 | Curved stem trial, PSA, Ø24×150mm | 1
2703-6041 | PE27036041 | Curved stem trial, PSA, Ø10×200mm | 1
2703-6042 | PE27036042 | Curved stem trial, PSA, Ø12×200mm | 1
2703-6043 | PE27036043 | Curved stem trial, PSA, Ø14×200mm | 1
2703-6044 | PE27036044 | Curved stem trial, PSA, Ø16×200mm | 1
2703-6045 | PE27036045 | Curved stem trial, PSA, Ø18×200mm | 1
2703-6046 | PE27036046 | Curved stem trial, PSA, Ø20×200mm | 1
9315-3019 | PE93153019 | Hinged knee femoral stem reamer, Ø19mm | 1
9315-3020 | PE93153020 | Hinged knee femoral stem reamer, Ø20mm | 1
9315-3021 | PE93153021 | Hinged knee femoral stem reamer, Ø21mm | 1
9315-3022 | PE93153022 | Hinged knee femoral stem reamer, Ø22mm | 1
9315-3023 | PE93153023 | Hinged knee femoral stem reamer, Ø23mm | 1
9315-3024 | PE93153024 | Hinged knee femoral stem reamer, Ø24mm | 1
9315-8315 | PE93158315 | USTARII Tray #15 Femoral Stem Prep | 1
9901-8104 | PE99018104 | Tray lid | 1